Include:
Wire
SPI
RADIOFH_B
MsTimer2
CC1101_CC1190_33cm_gfsk_2401_2884_Man_P26dbm
Initializing:
packet_length= 30
rcvdFlag (boolean)
index (byte)
intFlag (boolean)
rssi (int)
numMissed (int)
TxMsg (string)
Setup ()
intFlag= false
rcvdFlag=true
index=0
numMissed=0
End

---
Loop ()
Interrupt?
Yes
Send Data Packet
 Delay 100 Microseconds
Transceiver in Receive Mode
No
Response from prior packet received?
Print “!”
Increment to numMissed
Set rcvdFlag to false
Set intFlag to false
Response from current transmission received?
Store Data for Buffer
ReadRSSI
 Set rcvdFlag to true
    Print (numMissed " missed " Pkt_Buffer[0] " " rssi " Msg:")

---
Interrupt
Transmit ()
Set interruptFlag
Copy txMsg to Pkt_Buffer
  Pkt_Buffer[0]=index
  Increment to index
byteToHexStr (byte byteVal )
Convert byte byteVal into two characters
 Is byteVal less than 16?
 return String (byteVal, HEX)
return "0" + String (byteVal, HEX)

---
Collect data from i2c (experiment, length, * storage)
 byte count=0
  Request data (experiment, length)
 byte count=0;
  Wire.requestFrom(experiment,length)
While
Wire.available()
F
T
storage[count]= Wire.read()
    Increment to count
 return count

---
 getMaxRssi (int chan, int deltaTms, int numSamp)
  int maxRssi = -999
  int rssi = -999
  i=0
  rssi = CC1101.ReadRSSI()
    if ( rssi > maxRssi ) maxRssi = rssi
    delay( deltaTms)
  Increment to i
Is i less than numSamp?
   return(maxRssi)